## Calculations
1
| Endurance/Capacity |  |  | Top Speed/Acceleration |  |  | Battery Specs
| Variable | Units | Value | Variable | Units | Value | Variable | Units | Variable
| Givens |  |  | Givens |  |  | Givens
| Est Mass | kg | 300 | Wheel Radius | m | 0.3556 | Nominal Block Voltage | V | 3.6
| Endurance V_AVG | km/h | 58 | V_MAX | km/h | 100 | Peak Block Current | A | 210
| Endurance V_AVG | m/s | 16.1111 | V_MAX | m/s | 27.7778 | Peak Block Voltage | V | 4.2
| Drivetrain Efficiency |  | 0.5 | Final Drive Ratio |  | 5 | Nominal Capacity | Ah | 21
| Nominal Motor Voltage | V | 250 | Friction Coefficient |  | 1.5 | Full Block Voltage | V | 4.2
| Endurance Distance | m | 29000 | 0-60 Time | s | 4
| Endurance time | s | 1800 | Motor Omega (from datasheet) | rad/s | 387.5
| Drag Coefficient |  | 1.3
1.225 = Sea Level | Air Density | kg/m^3 | 1.225
| Frontal Area | m^2 | 1.2
| Batt Dead Level |  | 0.1
| Calculated |  |  | Calculated |  |  | Calculated
| Endurance Kinetic Energy | J | 38935.1852 | Max Wheel Torque | N*m | 784.8981 | Block Quantity |  | 69.4444
| Endurance Drag Energy | J | 7192496.759 | Max Motor Torque | N*m | 313.9592 | Current Sufficient |  | Yes
| Mechanical Energy | J | 7231431.944 | Peak Power | W | 121659.2055 | Voltage Below 600V |  | Yes
| Electrical Energy | J | 14462863.89 | Top Speed Drag Power | W | 40959.3621 | Sufficient Capacity? |  | Yes
| Continuous PWR | W | 8034.9244 | V_Max RPM | rpm | 3731.6195 | Full Charge Voltage | V | 291.6667
| Battery Capacity | Wh | 4463.8469 | 0-60 Peak Power | W | 20834.1667
| Battery Capacity | Ah | 17.8554 | 0-60 Peak Current | A | 83.3367
|  |  |  | V_Max Peak Current | A | 163.8374

## Configurations
| V | kg |  |  | $ | km/h | s | km/h | % | CAD | CAD
| Pack Voltage | Car Mass | Parallel Config | Block Quantity | Block Price | Top Speed | 0-60 | Endurance Average Speed | Discount | Subtotal | Total
EMXRAX 208 MV | 420 | 300 | 6P (21Ah) | 117 | 89 | 100 | 4 | 58 | 23% | 8018.01 | 9220.7115
EMRAX 188 MV | 390 | 300 | 6P (21Ah) | 109 | 89 | 100 | 4 | 58 | 23% | 7469.77 | 8590.2355
EXMRAX 228 LV | 250 | 300 | 6P (21Ah) | 70 | 89 | 100 | 4 | 58 | 10% | 5607 | 6448.05
EXMRAX 228 LV | 250 | 300 | 7P (24.5Ah) | 70 | 96 | 100 | 4 | 58 | 10% | 6048 | 6955.2
[5 empty] | 89 |  |  |  | 0% | 0 | 0
[5 empty] | 89 |  |  |  | 0% | 0 | 0